## Task Risk Assessment
ROYAL MAIL GROUP
Task Risk Assessment
Unit / Site |  |  |  |  | Workplace Location
Task Being Assessed |  |  |  | Frame Moves by RMG Staff
Assessment Team |  | Manager |  |  | Safety Representative |  |  |  | Other Contributors
|  | Safety Team: Sarah Foord Susan Cuddihey Jayne Callaghan-Jarvis |  |  | Mark Fuller CMA consulted Dave Joyce CWU consulted Terry Baldwin ADC (transit in RM vehicle) |  |  |  | James Cannon (transit in RM vehicle) David Mills (transit in RM vehicle) Charlotte Robinson (transit in RM vehicle)
TASK ASSESSED |  | What are the HAZARDS associated with the task activity? |  | What are the SIGNIFICANT RISKS associated with the hazard. There may be more than one | Groups of people or individuals affected by this hazard? |  |  | What CURRENT CONTROLS are in place | CURRENT Risk Rating (LxS=R) |  |  | What ADDITIONAL CONTROLS are required? There may be more than one |  | RESIDUAL Risk Rating (LxS=R)
[9 empty] | (L) L'hood | (S) Severity | ( R) Rating |  |  | (L) L'hood | (S) Severity | ( R) Rating
Moving a sorting frame |  | Strains or dropping weight of the frame on feet/other parts of the body when trying to move a frame to a new position - e.g. poor lifting and handling technique |  | Musculoskeletal injuries Striking injuries | EI |  |  | Manual handling training /applying TILE principles (Task, Individual, Load, Environment) | 4 | 2 | 8 | Minimum of 4 workers to be specified in SWI to move a frame to new position. Frames not to be moved whilst wings are still attached - only table to be moved without wings. SWI to show steps required to safely move frame. Safety footwear (toe-tectors) to be worn Individuals should only complete this task if they feel able to do so. Where delivery points are being absorbed onto other frames utilising only double slots, the redundant frame(s) can be left in situ awaiting collection by the contractor. Frame labelling and fillets can be removed to prevent further use. |  | 2 | 2 | 4
Moving a sorting frame |  | Damage to frame feet and floor caused by incorrect technique e.g. dragging the frame into position instead of lifting. Damage to adjustable feet from friction leading to subsequent instability of frame and risk to subsequent users. Damage to floor from weight of the frames creating potential trip hazards or difficulty manouevring wheeled containers. Hitting overhead lighting |  | Musculoskeletal injuries Striking injuries Slips trips Fire (overhead lighting/cables damage) | EI |  |  | Manual handling training /applying TILE principles (Task, Individual, Load, Environment) | 4 | 2 | 8 | Minimum of 4 workers to be specified in SWI to move a frame to new position. Frames not to be moved whilst wings are still attached - only table to be moved without wings. Dragging frames across the floor not permitted - frames must be lifted using 4 operators. SWI to show steps required to safely move frame. Safety footwear (toe-tectors) to be worn |  | 2 | 2 | 4
Moving, dismantling or assembling a sorting frame |  | Trapping hands or other body parts while carrying out work Striking body or tripping on protruding brace bars when corner infill sections are in disassembled state Base frame liable to topple backwards when lifting due to uneven weight distribution if only two operators are doing the lifting The inserts for the frames can become sharp or get broken when being taken out of the frame |  | Puncture wounds Cuts/bruises/abrasions Musculoskeletal injuries Striking injuries | EI |  |  | Manual handling training | 3 | 2 | 6 | Carry out a visual assessment prior to commencing works to identify any potential trapping hazards on frames, equipment or in work area. SWI specifying the steps required to carry out the task with visual aids. Ensure no parts of the frame are left protruding at head height or as potential trip hazard. Don't leave the frame partially assembled in that state - stay at the frame. Only one frame to be disassembled and moved at a time - to minimise trip hazards and ensure sufficient space is available to manouevre frames into position where necesary. Frames not to be moved with wings attached. Minimum of 4 operators required to lift a base frame Gloves to be available. Dispose of any damaged parts e.g. fillets and replace. |  | 2 | 2 | 4
Moving, dismantling or assembling a sorting frame |  | Equipment, debris, tools causing obstruction in the work area |  | Slips trips falls | EI | OE |  |  | 2 | 3 | 6 | Segregate area to prevent access Work to be carried out outside of peak operations period minimising people impacted. Check area for uneven surfaces and other trip hazards and ensure that suitable care is taken. Keep area clean and tidy |  | 1 | 3 | 3
Moving, dismantling or assembling a sorting frame |  | Working at height - standing on the sorting frame or steps |  | Operative may fall from height Operative may fall and injure others | EI | OE |  |  | 2 | 3 | 6 | Work 'at height' prohibited - to be covered in SWI |  | 1 | 1 | 1
Moving, dismantling or assembling a sorting frame |  | Parts (e.g. screws) dislodged /falling during work Items falling from the top of the frame Tools and equipment falling Dust/dirt falling from top of frame |  | Striking injuries from falling objects Temporary irritation of eyes/mouth | EI | OE |  |  | 2 | 3 | 6 | Segregate work area to prevent any potential falling objects landing outside of this zone. Assess area for any unstable items prior to starting work. Remove any items that are liable to fall - if this can't be done safely due to weight/height then do not proceed. Do not store tools where liable to fall. Clean surfaces where required with damp cloth |  | 2 | 2 | 4
Using a battery operated screwdriver for the task |  | Incorrect use or incorrect selection of tool for the job |  | Cuts /puncture wounds | EI |  |  |  | 3 | 2 | 6 | Only use tools specified in the SWI and provided by Royal Mail Group. No tools permitted to be brought in by users from home or elsewhere. Carry out visual inspecton of work area for any hazards that may cause an obstruction when using tools. Users to follow manufacturer’s instructions when using the screwdriver Users to follow SWI when carry out the task and only use tools where specified. Pre-use check on all tools before use, ensuring they free from damage/defects Screwdriver to be stored securely in the manager's office. Tool not to be left unattended |  | 2 | 2 | 4
|  | Vibration |  | excessive use of vibrating equipment (small power tools) | EI |  |  | Task only requires use of electric screwdriver for short durations with minimal vibration impacts | 1 | 2 | 2 | Pre-use visual check on tool to ensure it is in good condition. Only tools specified in SWI permitted. |  | 1 | 2 | 2
|  | Noise |  | Excessive exposure to noise above 80dB from use of equipment Noise over 80dB from other sources Nuisance from work being carried out Exposure to noise above 80dB (duration unlikely to cause issues >4hours max.) | EI |  |  | Task undertaken by operational staff may require use of small power tools and limited noise for short durations only with minimal noise impacts. | 1 | 2 | 2 | Pre-use visual check on tool to ensure it is in good condition. Only tools specified in SWI permitted. |  | 1 | 2 | 2
|  | Flying objects/ ejection hazards |  | Objects ejected during use of screwdriver resulting in cuts/puncture wounds | EI |  |  |  | 3 | 2 | 6 | Segregate work area to prevent others accessing during hazardous activities. Do not carry out work if other site users are in close proximity to the work and could be harmed. Users to follow SWI and manufacturers instructions when using the tool |  | 1 | 2 | 2
|  | Electrical fire hazards - caused by poorly maintained tool/battery charger |  | Fire |  | OE | MOP |  | 3 | 2 | 6 | Ensure charger for electric screwdriver is added to the asset list for PAT. Carry out pre-use visual check – check for cracked casings, damage flex etc. Check for damage to batteries for battery powered equipment – replace any damaged items and dispose of as per 'what goes where waste guide'. Tool only to be used in dry conditions. Tool to be stored securely in managers office |  | 2 | 2 | 4
Disconnecting task lighting above a sorting frame |  | Electrical Hazards - work on/ around task lighting and other electrical equipment |  | Electrocution from working on/ near task lighting / other electrical equipment Damage to electrical system | EI | OE |  |  | 3 | 3 | 9 | Interference with task lighting is prohibited. Operators must request disconnection of task lighting via the National Service Centre: only PFS appointed engineers to work on electrical systems and components. |  | 1 | 3 | 3
Moving, dismantling or assembling a sorting frame |  | Lone Working |  | Potential to be injured while lone working - unable to seek assistance | EI |  |  | Task will require more than one person | 2 | 2 | 4 | Minimum of 4 workers to be specified in SWI |  | 1 | 2 | 2
Moving, dismantling or assembling a sorting frame that is bolted to the floor |  | Exposure to Asbestos Containing Materials (ACMs) |  | Operative may disturb ACMs during their work causing health conditions associated with exposure | EI | OE |  | RM2000 frames have adjustable feet and therefore are not bolted to the floor. The task does not involve disturbing walls or floors | 2 | 3 | 6 | Frames must not be moved if bolted to the floor. Frames must be moved by contractors appointed by Group Property. |  | 1 | 3 | 3
Dismantling a sorting frame |  | Frame in unstable condition / possibility of collapse |  | Operative may be struck by parts of the frame - bruises, cuts or suffer musculoskeletal injuries trying to prevent collapse | EI |  |  | Frames are those currently in use so should be stable and in usable condition | 3 | 2 | 6 | User to do a visual check before starting to dismantle the frame - check for any missing supports, use of temporary measures such as cable ties or wire which might indicate instability. User to check for any sharp edges User to check for any obvious signs of instability/wobble Additional care to be taken dismantling parts that are found to be unstable/not correctly attached. |  | 2 | 2 | 4
Assembling a sorting frame |  | Incorrect assembly due to lack of knowledge - resulting in unstable frame/collapse. Incorrect assembly due to previous modifications of the frame design or warping of components over time making reassembly in a different location, problematic (e.g. screws not aligning, wrong size holes for screws, corner sections not slotting together). |  | Operative and any other users of the frame may be struck by parts of the frame - bruises, cuts or suffer musculoskeletal injuries trying to prevent collapse | EI | OE |  |  | 4 | 2 | 8 | Step by step SWI showing how to carry out the task. Tools list to be provided - including electric screwdriver. Damaged screws to be disposed of. New screws to be used if evidence of thread damage. If operator encounters parts of the the frame that do not align correctly when trying to reassembe, operator should not proceed and instead contact the National Service Centre. Post assembly inspection to be completed by the PiC (or local engineer) to check frame is stable and safe to use. PIC to monitor work to check compliance to Safe Working Instruction |  | 2 | 2 | 4
Determining the new frame layout if wings needed to be added/frames repositioned |  | Potential for space standards to be breached, fire exit routes to be obstructed or distance to fire exits increased. Potential for deterioration in lighting and ventilation due to poorly positioned frames. |  | Risk to life or injuries in the event of fire. Slips trips and striking injuries due to congestion in the work area if space standards compromised. Fatigue | EI | OE | MOP | Potential for some existing frames to be 'double-slotted' to avoid the need for additional wings on frames/further frame moves. Space standards exist for managers to consult. | 3 | 3 | 9 | If the unit intends to add wings to existing frames, unit to consult the Delivery Assurance team to check that the proposed plan is an optimised layout. Operators may add wings to existing frames or move a frame where space is already available and space standards/fire exits are not compromised and distance to fire exits are not increased. Where a significant change to the office floor plan is required, the unit should consult the Delivery Assurance Team. Where moving frames or adding wings results in: narrowing of walkways, changes to fire exit routes, increase in travel distance to fire exits or access to fire extinguishers or call points, an updated floor plan diagram will need to requested from the Property Records Team via the Delivery Estates Team. This is to ensure that the layout meets standards (space standards, lighting, fire regulations) before work commences. PiC to refer to minimum space standards document to ensure that any additional wings/repositioned frames meet the standards. PIC to ensure access to windows / ventilation not obstructed by repositioned frames/additional wings. PIC to ensure lighting is not compromised by new frame layout. PiC to review and update Fire Risk Assessment and Workplace Onsite Risk Assessment if floor layout changes are made. |  | 2 | 2 | 4
Removal of equipment from the site |  | Equipment disposed of incorrectly - using non-approved waste removal company |  | Non compliance with waste regulations | EI | OE |  | Process via National Service Centre | 3 | 2 | 6 | Site to contact National Service Centre to arrange removal from site by an approved waste contractor. Fillets to be removed from frame prior to collection so that fillets can be reused as spares. |  | 2 | 2 | 4
Removal of equipment from the site |  | Equipment causing an obstruction whilst awaiting collection (e.g. obstructing walkways, fire exits, affecting safe movement of people / vehicles in the yard) |  | Slips trips falls Collisions in the yard Impeding exit in event of fire (risk to life or injury). | EI | OE |  |  | 3 | 2 | 6 | Site must identify suitable storage area whilst awaiting collection where it will not cause an obstruction or impede fire exits. If no safe area can be identified, the works must not commence and national service centre to be contacted to arrange dismantling/removal in one visit. Delivery Offices must load all parts (other than the black support frame parts) into Yorks as per the |  | 1 | 2 | 2
Removal of equipment from site on RM vehicle vehicle - Loading/unloading on vehicle |  | Manual handling - Loading/Unloading parts into Yorks, movement of Yorks, and loose loading of supporting black frame parts onto vehicle. |  | Musculoskeletal, impact/strike injuries, custs/bruises | EI |  |  | Manual handling training /applying TILE principles (Task, Individual, Load, Environment) | 2 | 3 | 6 | SWI to be produced and adhered to. All parts of the frame to be put in Yorks except for the frames. Table to be carried by two people and carefully loaded into a York. Assistance for movement of supporting black frame parts if required. |  | 1 | 3 | 3
|  | Fall from height whilst operating on a Tail Lift/Trailer bed. |  | Impact/strike injuries | EI |  |  | Existing Loading & Unloading SSOW Tail Lift | 3 | 4 | 12 | SWI to be produced and adhered to. For sites where the containers can be moved straight on/off the vehicle, on person to carry the supporting black frame parts into the rear followed by the Yorks. For sites where the vehicle Tail Lift is required, a single York should be parked on the Tail Lift and the supporting black frame parts moved up/down one at a time. Yorks moved up/down as normal. |  | 1 | 4 | 4
|  | Falling equipment/parts falling from vehicle/containers. |  | Impact/strike injuries to employee and other employees/persons in the area | EI | OE |  | Existing Loading & Unloading SSOW Vehicle safety strap (where fitted) Tail Lift | 3 | 3 | 9 | SWI to be produced and adhered to. Supporting black frame parts to be moved up/down a Tail Lift onw at a time with single York in place to assist with stability. When unloading, two persons required where there are multiple supporting black frame parts in order to ensure the stability once the retaining strap has been removed. This person should not assist with moving up/down on the Tail Lift. Load Plan to be adhered to in order to ensure there is no load movement. |  | 1 | 3 | 3
Removal of equipment from site on RM vehicle - driving |  | Vehicle stability during transit causing a road traffic collision. |  | Impact/strike injuries to employee and third-party | EI | MOP |  | Existing Loading and Unloading SSOW Existing Driving SSOW RM approved vehicle specification with known vehicle/axle wights Load security straps Trained professional drivers familiar with RM vehicles | 2 | 4 | 8 | SWI to be produced and adhered to. Only 7.5tn vehicle to be used. Load Plan to be produced and adhered to in order to ensure vehicle stability. |  | 1 | 4 | 4
Storage of frame parts at central locations (e.g. MCs) |  | Congestion resulting in potential collision in yard / on site, step/strike and slip trip injuries, fire exits obstructed |  | Impact/strike injuries; Slip, trip injuries; Injuries from fire/smoke inhalation | EI | OE |  | Site layout/markings/signs; Site/Yard Rules; Site Inspection; Bahavioural montoring process | 3 | 3 | 9 | Designated storage area. Once area is full no more frames to be transported. Storage area must not interfere with work areas, walkways, fire exits or operations in the yard |  | 1 | 3 | 3
Storage of frame parts at central locations (e.g. MCs) |  | Poor skip location resulting in unsafe pedestrian access; Non-compliant management of waste |  | Impact/Strike Environmental pollution | EI | OE |  | Site layout/markings/signs; Site/Yard Rules; Site Inspection; Bahavioural montoring process Waste Bins and removal contract; What Goes Where Guidance | 2 | 3 | 6 | PiC to adhere to the ‘what goes where’ waste guide. Skips must be located in a safe location in the yard. They must be appropriate to the waste to be contained. Raise ARIBA order for specialist waste disposal on PFSL. |  | 1 | 3 | 3
Persons Affected by the Hazard
| EI = Employee involved in task |  |  | OE = Other Employee | CV = Contractor or visitor | [5 empty] | MOP = Member of Public
RISK ASSESSMENT SIGN OFF
Name of Risk Assessor(s) |  |  | Sarah Foord (Risk & Improvement Manager) and Susan Cuddihey (SHE Business Partner Programmes) | [8 empty] | Review date: | Signature:
Risk Assessor(s) Signature |  |  | S Foord S Cuddihey J Cannon (transit in RM vehicle) | [8 empty] | Confirmation of risk assessment accuracy - assuming review requirements as per SHEMS Standard. Master copies of a nationally produced generic Task Risk Assessment are held on the SHE Knowledge Database. Printed copies may not match the current version).
Date completed |  |  | 18/11/2022; 12/04/2023 (transit in RM vehicle)
Local confirmation of a nationally produced generic Task Risk Assessment (where applicable)
Statement of confirmation |  |  | I confirm that I have reviewed the above nationally produced generic Task Risk Assessment and that it replicates the hazards, levels of risk and necessary control measures in place at the named Unit and as such it is deemed that local amendments are not required. (NOTE: Where the local task is significantly different from the nationally produced generic Task Risk Assessment the Unit Manager is responsible for ensuring a local version is produced.)
Unit
Unit Manager (PIC) Name:
Unit Manager (PIC) Signature:
Date of confirmation:
Task Risk Assessment Template: Template Owner: J. Cannon Version: 2.1

## Risk Matrix
ROYAL MAIL GROUP RISK MANAGEMENT
RISK MATRIX
Likelihood of injury/incident
No history or any indication of future incidents but cannot be ruled out | Improbable |  | 1 | 1 | 2 | 3 | 4 | 5
Some history but over a long period of time and in very small numbers | Remote |  | 2 | 2 | 4 | 6 | 8 | 10
Historical evidence indicates occurrence at least monthly | Foreseeable |  | 3 | 3 | 6 | 9 | 12 | 15
Historical evidence indicates occurance at least weekly | Probable |  | 4 | 4 | 8 | 12 | 16 | 20
Historical evidence indicates occurrence throughout the day | Likely |  | 5 | 5 | 10 | 15 | 20 | 25
|  |  |  | 1 | 2 | 3 | 4 | 5 | SEVERITY (consequence of injury/incident)
|  |  |  | Superficial injury/ damage | Moderate injury/ damage | Significant injury/ damage | Serious injury/damage | Fatality/ catastrophic damage
|  |  |  | Minor injury or ill health (laceration/bruising/swelling) causing no absence from work. Damage resulting in low cost repair | Injuries or ill health resulting in absence from work (of less than 7 day ). Damage causing temporary disruption to operations of around an hour | Major injury or ill health, temporary physical disability resulting in absence from work (of more than 7 days) Damage causing significant disruption to or cessation of operations of around one day | Permanent physical & health disability. Damage causing long term termination of operations for more than one day | Premature death. Complete destruction of property and permanent termination/relocation of operations until rebuild completed
| Risk Level | Control action and timescale (nominally from BS8800) | Likelihood of injury/incident 4 8 12 16 20: Risk Rating; Likelihood of injury/incident 5 10 15 20 25: Suggested Minimum Controls
| Adequately controlled | No additional control measures required. Current controls suitable and sufficient to reduce the risk to adequately controlled. Good practice would be to record the assessment and share findings with operators | Likelihood of injury/incident 4 8 12 16 20: 1- 3; Likelihood of injury/incident 5 10 15 20 25: Visual Aids
| Tolerable | Some additional controls would be beneficial to further reduce the risk. Consideration may be given to a more cost-effective solution or improvement that imposes no additional cost burden. Monitoring is required to ensure that the controls are maintained. | Likelihood of injury/incident 4 8 12 16 20: 4 - 5; Likelihood of injury/incident 5 10 15 20 25: Safe Working Instructions plus Visual Aids
| Moderate | Efforts should be made to reduce the risk, although the costs of prevention should be carefully measured within a cost/benefit analysis to ensure the control is appropriate. Risk reduction measures should be implemented within a defined time period. Where the risk level is associated with Serious and Significant Injuries consequences, further task assessment and/or task redesign may be necessary to achieve suitable control measures. | Likelihood of injury/incident 4 8 12 16 20: 6 - 12; Likelihood of injury/incident 5 10 15 20 25: SSOW plus Visual Aids
| Substantial | Task should be prohibited until the risk has been reduced. Resources may have to be allocated to redesign the task in order to reduce the risk. Where the task is already in progress, it should be stopped when it is safe to do so. | Likelihood of injury/incident 4 8 12 16 20: 15-16; Likelihood of injury/incident 5 10 15 20 25: Prevent task until suitably controlled by task redesign or similar | These two bands usually fall outside the normal day to day risk assessment and ought to be reserved for concurrence processes
| Intolerable | Task should be prohibited. If it is not possible to reduce the risk, even with unlimited resources, the work has to remain prohibited. Alternative solutions should be found that avoid the need to complete the origional task. | Likelihood of injury/incident 4 8 12 16 20: 20 - 25; Likelihood of injury/incident 5 10 15 20 25: Prevent task, look for alternative solutions. Invoke permit to work system

## Value (hidden)
Likelihood | Severity | People
1 | 1 | EI
2 | 2 | OE
3 | 3 | CV
4 | 4 | MOP
5 | 5